## SRHBCEE000CV14PH
Item Number: SRHBCEE000CV14, Item Name: HummingBoard Edge¦No eMMC¦Com. Temp¦R1.4, Revision: 1.4.2
item_number | item_name | item_category | quantity | reference_designator | manufacturer_1 | manufacturer_item_number_1 | manufacturer_2 | manufacturer_item_number_2 | manufacturer_3 | manufacturer_item_number_3 | Mounting Type | PCB Footprint | Rated | Schematic Part | Tolerance | Value
BT00001 | Manganese Dioxide Lithium Coin Batteries | Battery | 1 | BT1 | JL WORLDWI | SCR1620VE01S | [5 empty] | SCR1620VE01S |  | B-SCR1620VE01S | 3V | SCR1620VE01S
CA20001 | CAP CER 0.1uF ±10% 10V X7R 0402 | Capacitors (Size: 0402) | 7 | C104,C105,C106,C109,C110,C111,C115 | Samsung Electro-Mechanics | CL05B104KP5NNNC |  |  |  |  | SMT | C0402 | 10V | CAP_NP1 | 10% | 100nF
CA20002 | CAP CER 10nF ±10% 25V X7R 0402 | Capacitors (Size: 0402) | 4 | C58,C59,C60,C61 | CAPAX | 0402X103K250SNT |  |  |  |  | SMT | C0402 | 25V | CAP_NP1 | 10% | 10nF
CA20005 | CAP CER 1UF 10V X5R 0402 | Capacitors (Size: 0402) | 9 | C4,C10,C47,C55,C91,C92,C103,C108,C114 | Murata Electronics North America | GRM155R61A105KE15D | Samsung Electro-Mechanics | CL05A105KP5NNNC |  |  | SMT | C0402 | 10V | CAP_NP1 | 10% | 1uF
CA20013 | CAP CER 0.1uF ±10% 16V X7R 0402 | Capacitors (Size: 0402) | 8 | C1,C2,C3,C6,C14,C53,C12,C40 | Murata Electronics North America | GRM155R71C104KA88# | Samsung Electro-Mechanics | CL05B104KO5NNNC |  |  | SMT | C0402 | 16V | CAP_NP1 | 10% | 100nF
CA20014 | CAP CER 470pF ±10% 50V X7R 0402 | Capacitors (Size: 0402) | 3 | C48,C69,C74 | Murata Electronics North America | GRM155R71H471KA01D |  |  |  |  | SMT | C0402 | 50V | CAP_NP1 | 10% | 470pF
CA20015 | CAP CER 560pF ±10% 50V X7R 0402 | Capacitors (Size: 0402) | 3 | C13,C44,C93 | Murata Electronics North America | GRM155R71H561KA01D |  |  |  |  | SMT | C0402 | 50V | CAP_NP1 | 10% | 560pF
CA20090 | CAP CER 0.1uF ±10% 25V X7R 0402 | Capacitors (Size: 0402) | 4 | C11,C15,C16,C17 | CAPAX | 0402X104K250SNT |  |  |  |  | SMT | C0402 | 25V | CAP_NP1 | 10% | 100nF-ESL
CA20092 | CAP CER 3.3nF ±10% 16V X7R 0402 | Capacitors (Size: 0402) | 2 | C18,C42 | Samsung Electro-Mechanics | CL05B332KB5NNNC | TDK Corporation | CGJ2B2X7R1C332K050BA | YAGEO | CC0402KRX7R7BB332 | SMT | C0402 | 16V | CAP_NP1 | 10% | 3.3nF
CA20134 | CAP CER 16pF ±5% 50V C0G/NP0 0402 | Capacitors (Size: 0402) | 2 | C112,C113 | Samsung Electro-Mechanics | CL05C160JB5NNNC |  |  |  |  | SMT | C0402 | 50V | CAP_NP1 | 5% | 16pF
CA20800 | CAP CER 4.7uF ±20% 6.3V X5R 0402 | Capacitors (Size: 0402) | 2 | C46,C80 | Murata Electronics North America | GRM155R60J475ME87D |  |  |  |  | SMT | C0402 | 6.3V | CAP_NP1 | 20% | 4.7uF
CA30001 | CAP CER 10uF ±10% 6.3V X5R 0603 | Capacitors (Size: 0603) | 6 | C21,C25,C22,C66,C67,C85 | Murata Electronics North America | GRM188R61A106KE69D | Samsung Electro-Mechanics | CL10A106KQ8NNNC |  |  | SMT | C0603 | 6.3V | CAP_NP1 | 10% | 10uF
CA30002 | CAP CER 22uF ±20% 6.3V X5R 0603 | Capacitors (Size: 0603) | 17 | C5,C7,C37,C39,C41,C81,C86,C87,C88,C89,C107,C8,C9,C23,C24,C50,C56 | Murata Electronics North America | GRM188R60J226MEA0D | Samsung Electro-Mechanics | CL10A226MQ8NRNE |  |  | SMT | C0603 | 6.3V | CAP_NP1 | 20% | 22uF
CA40003 | CAP CER 10UF ±20% 10V X7R 0805 | Capacitors (Size: 0805) | 1 | C62 | Murata Electronics North America | GRM21BR71A106ME51L |  |  |  |  | SMT | C0805 | 10V | CAP_NP1 | 20% | 10uF
CA60001 | 1000pF ±10% 1000V (1kV) Ceramic Capacitor X7R 1206 (3216 Metric) | Capacitors (Size: 1206) | 1 | C45 | Samsung Electro-Mechanics | CL31B102KIFNNNE |  |  |  |  | SMT | C1206 | 1KV | CAP_NP1 | 10% | 1nF
CA60004 | CAP CER 10uF ±10% 50V X7R 1210 | Capacitors (Size: 1210) | 4 | C43,C63,C64,C65 | Murata Electronics North America | GRM32ER61H106MA12# | Samsung Electro-Mechanics | CL32B106KBJNNWE |  |  | SMT | C1210 | 50V | CAP_NP1 | 10% | 10uF
CO00002 | RJ45 Giga Ethernet w/o LED | Connector;Term-Block | 1 | J10 | BTOP | B50(15-02)G8-09-A023-B52 PCN | UDE | RB1-105BAM1A |  |  | TH | B50(15-02)G8-09-A023-B52 PCN
CO00006 | HDMI Connector | Connector;Term-Block | 1 | J11 | LOTES | ABA-HDM-051-P01 |  |  |  |  | SMT | ABA-HDM-051-P01 |  | J-HDMI connector | HDMI Connector | ABA-HDM-051-P01
CO00017 | CONN RCPT 80POS 0.4MM SMD GOLD Without reinforcing metal fitting 1.5mm | Connector;Term-Block | 2 | J7,J9 | Hirose Electric Co Ltd | DF40C-80DS-0.4V(51) |  |  |  |  | SMT | DF40C-80DS-0.4V(51) |  | J-DF40C-80DS-0.4V(51) | RCPT-0.4MM-H1.5 | DF40C-80DS-0.4V(51)
CO00018 | MINI PCIe 5.6mm height | Connector;Term-Block | 1 | J5 | LOTES | AAA-PCI-046-K01 |  |  |  |  | SMT | AAA-PCI-046-K01 |  | J-Mini PCIe | H=5.6 | Mini-PCIe 5.6m"m
CO00019 | CH81 Series 2.54mm(.100") Dual Row DIP Pin Headers- 4x2 V TH | Connector;Term-Block | 1 | J5005 | CVILUX | CH81082V200 |  |  |  |  | TH | CH81082V200 |  |  | H=6.0 | 4x2 Header 2.54
CO00040 | CON 30 SHRD SKT RA SMT 1MM SP AU | Connector;Term-Block | 1 | J6 | Hirose Electric Co Ltd | DF19G-30P-1H(54) |  |  |  |  | SMT | DF19G-30P-1H(54)
CO00049 | Two pin header - CH31022V200-NH | Connector;Term-Block | 2 | J12,J29 | CVILUX | CH31022V200-NH |  |  |  |  | TH | CH31022V200-NH |  | J-HEADER 2x1 | H=6.0 | 2x1 Header 2.54
CO00053 | High Current PCB Mount DC Power Jack 2.0mm Center Pin Diameter Locking Type | Connector;Term-Block | 1 | CON1 | Kycon Inc | KLDHCX-0202-A-LT |  |  |  |  | TH | KLDHCX-0202-A-LT | 5A | J-POWER_JACK | 24V | PWR-JACK
CO00090 | Dual USB-2.0 type-A connector | Connector;Term-Block | 2 | U5,U2023 | CZT | USB-A2D16F-2B8N |  |  |  |  | TH | USB-A2D16F-2B8N
CO00091 | SD/MMC card connector Push-Push/CD | Connector;Term-Block | 1 | U19 | CEN LINK | ZM90-15000-0BR1 |  |  |  |  | SMT | ZM90-15000-0BR1 |  | J-uSD-ZM90 |  | Push-Push uSD
CO00098 | Tactile Switches SMT Type 3.5*6 | Switches | 1 | U1 | Diptronics | DTSM-31N-V-T/R |  |  |  |  | SMT | DTSM-31N-V-T/R | 0.05A | SW-TACT-2 | 12V | DTSM-31N-V-T/R
CO00100 | CONN SIM/SAM CARD HINGED TYPE | Connector;Term-Block | 1 | CON2 | JAE Electronics | SF7W006S1AE1000 |  |  |  |  | SMT | SF7W006S1AE1000
CO00507 | 100 mil head 3 x 2 2.54mm H=6.0 | Connector;Term-Block | 2 | J21,J22 | CVILUX | CH81062V200 |  |  |  |  | TH | CH81062V200 |  | J-HEADER-3x2 | H=6.0 | 3x2 Header 2.54
CO00508 | CH81 Series 2.54mm(.100") Dual Row DIP Pin Headers- 6 x 2 V TH | Connector;Term-Block | 2 | J23,J24 | CVILUX | CH81122V200 |  |  |  |  | TH | CH81122V200 |  | J-HEADER 6x2 | H=6.0 | 6x2 Header 2.54
CO00509 | CH31 Series 2.54mm(.100") Single Row Pin Headers- 3 x 1 V TH | Connector;Term-Block | 1 | J25 | CVILUX | CH31032V200-NH |  |  |  |  | TH | CH31032V200-NH |  | J-HEADER-3x1 | H=6.0 | 3x1 Header 2.54
CO00511 | CONN RCPT 70POS 0.4MM SMD GOLD Without reinforcing metal fitting 1.5 mm | Connector;Term-Block | 1 | J5001 | Hirose Electric Co Ltd | DF40C-70DS-0.4V(51) |  |  |  |  | SMT | DF40C-70DS-0.4V(51) |  | J-DF40C-70DS-0.4V(51) | RCPT-0.4MM-H1.5 | DF40C-70DS-0.4V(51)
CO00514 | NGFF M.2 SSD M-Key 3.0 m"m connector | Connector;Term-Block | 1 | U2027 | FOXCONN | AS0BC21-S30BM-7H |  |  |  |  | SMT | AS0BC21-S30BM-7H |  | M-NGFF M.2_KEY_M |  | M.2 M-Key 3.0m"m
CO00515 | STX-3000 green (audio jack) | Connector;Term-Block | 1 | J3 | PINREX | 999-22-057031 |  |  |  |  | SMT | 999-22-057031
CO00516 | STX-3000 pink (audio jack) | Connector;Term-Block | 1 | J1 | PINREX | 999-22-057131 |  |  |  |  | SMT | 999-22-057131
CO00521 | FFC/FPC RA ZIF UP | Connector;Term-Block | 1 | J604 | PINREX | 979-43-9-3380A |  |  |  |  | SMT | 979-43-9-3380A
DI00002 | Diode Schottky 30V 100mA Surface Mount VMN2 | Diodes;Schottky Diodes;Rectifiers | 1 | D5 | ROHM Semiconductor | RB521CS-30T2R |  |  |  |  | SMT | RB521CS-30T2R | 0.1A | Schottky | 30V | RB521CS-30T2R
DI00003 | LED RED CLEAR 1208 SMD R/A | Diodes;Schottky Diodes;Rectifiers | 1 | D1 | Broadcom Limited | HSMH-C680 | Lite-On Inc. | LTST-S320KRKT |  |  | SMT | LTST-S320KRKT | 0.02A | LED | 2V | RED R/A
DI00008 | Indication LED 0603 - Green | Diodes;Schottky Diodes;Rectifiers | 1 | D2 | BRIGHTEK | 1SA0603G32A0CB01 |  |  |  |  | SMT | 1SA0603G32A0CB01 | 0.02A | LED | 2V | Yellow
IC00001 | IR Receiver - 38KHz | Integrated Circuit (IC) | 1 | U2 | EVERLIGHT | IRM-3638M3 |  |  |  |  | SMT | IRM-3638M3 | 38KHz | IC-IR_SENSOR |  | IRM-3638M3
IC00005 | HDMI ESD protection | Diodes;Schottky Diodes;Rectifiers | 3 | U10,U12,U14 | ON Semiconductor | ESD7004MUTAG |  |  |  |  | SMT | ESD7004MUTAG | 1A | TVS-HDMI | 5V(5.5/10) | ESD7004MUTAG
IC00014 | LDO - 1.8V output, 0.25A, 12V maximum in | Integrated Circuit (IC) | 1 | U20 | Microchip Technology Inc. | MCP1700T-1802E/TT | Taiwan Semiconductor Corporation | TS9011DCX |  |  | SMT | TS9011DCX | 0.25A | IC-TS9011DCX | 1.8V | TS9011DCX
IC00040 | Real-Time Clock (RTC) Device | Integrated Circuit (IC) | 1 | U16 | NXP USA Inc. | PCF8523T/1,118 |  |  |  |  | SMT | PCF8523T/1,118 |  | IC-PCF8523 |  | PCF8523T/1,118
IC00131 | IC LIN SW PWR ACTIVE HIGH DUAL 2.7V-5.5V | Integrated Circuit (IC) | 2 | U9,U22 | Diodes Incorporated | AP2156SG-13 |  |  |  |  | SMT | AP2156SG-13 | 0.5A | IC-MIC2526_8P | 5.5V | AP2156SG-13
IC00132 | AUDIO CODEC | Integrated Circuit (IC) | 1 | U4 | NXP USA Inc. | SGTL5000XNAA3R2 |  |  |  |  | SMT | SGTL5000XNAA3R2 |  | IC-SGTL5000 |  | SGTL5000XNAA3R2
IC00161 | LDO - 1.5v output, 0.25A, 12V maximum in | Integrated Circuit (IC) | 1 | U6 | Taiwan Semiconductor Corporation | TS9011ACX |  |  |  |  | SMT | TS9011ACX | 0.25A | IC-TS9011ACX | 1.5V | TS9011ACX
IC00220 | Dual analog switch - SPDT | Integrated Circuit (IC) | 1 | U21 | Texas Instruments | TS3A5223RSWR |  |  |  |  | SMT | TS3A5223RSWR |  | IC-TS3A5223RSWR | SPDT | TS3A5223RSWR
IC00300 | Dual Buffer - NLX2G16 | Integrated Circuit (IC) | 1 | U3 | ON Semiconductor | NLX2G16AMX1TCG | ON Semiconductor | NLX2G16AMUTCG |  |  | SMT | NLX2G16AMX1TCG |  | IC-Dual_Buffer |  | NLX2G16AMX1TCG
IC00566 | IC REG BUCK ADJ 3A SYNC 14TSSOP | Integrated Circuit (IC) | 2 | U23,U24 | Richtek USA Inc. | RT2875BQGCP |  |  |  |  | SMT | RT2875BQGCP | 3A | IC-RT2875A/B |  | RT2875BQGCP
IC00666 | 20V P-Channel MOSFET | Transistors;Mosfet | 1 | Q1 | Taiwan Semiconductor Corporation | TSM2323CX RF |  |  |  |  | SMT | TSM2323CX RF |  | Mosfet_P |  | TSM2323CX RF
IC00937 | ADC 4Channels 12bit | Integrated Circuit (IC) | 1 | U13 | Texas Instruments | ADS7924IRTER |  |  |  |  | SMT | ADS7924IRTER |  | IC-ADS7924 | 12bit | ADS7924IRTER
IC01084 | Microchip SMSC USB hub 1-4 (industrial versions available) | Integrated Circuit (IC) | 1 | U10004 | Microchip Technology | USB2514BI-AEZG |  |  |  |  | SMT | USB2514BI-AEZG |  | IC-USB2514B |  | USB2514BI-AEZG
IN00001 | Filter Bead 90ohms 25% 0805 HighCurrent,RatedCurrent=3A | Inductor;Coils;Filters | 2 | L8,L9 | VIKING | CB05YTYH900 | Vishay Dale | ILHB0805ER900V |  |  | SMT | CB05YTYH900 | 5A | Ferrite_Bead | 90Ohm/100m | CB05YTYH900
IN00010 | IND CHK 90 OHM@100MHZ 330MA 25% 0805 | Inductor;Coils;Filters | 4 | L2,L3,L4,L5 | Murata Electronics North America | DLW21HN900SQ2L |  |  |  |  | SMT | DLW21HN900SQ2L | 0.33A | Ferrite_Bead | 90Ohm/100m | DLW21HN900SQ2L
IN00045 | IND 4.7uH 6.8 x 7.6 x 5 30.3mOhm 7/6.5A | Inductor;Coils;Filters | 1 | L11 | VIKING | SDB0650M4R7 |  |  |  |  | SMT | SDB0650M4R7 | 7/6.5A | INDUCTOR1 | 4.7uH | SDB0650M4R7
IN00047 | IND 6.8uH 6.8 x 7.6 x 5 44.6mOhm 5.5/5.5A | Inductor;Coils;Filters | 1 | L10 | VIKING | SDB0650M6R8 |  |  |  |  | SMT | SDB0650M6R8 | 5.5/5.5A | INDUCTOR1 | 6.8uH | SDB0650M6R8
MCH0006 | SPACER H=3MM TH=2.5 | Mechanical Parts | 2 | J15,J16 | A-LINK | S0305025A |  |  |  |  | SMT |  |  | SPACER_SMT | H=3.0 TH=2.5 | SPACER SMT
MCH0007 | SPACER H=1.4MM TH=1.6MM - Used as imx6-uSOM spacer | Mechanical Parts | 2 | J18,J19 | A-LINK | N0143416A |  |  |  |  | SMT |  |  | SPACER_SMT | H=1.4 TH=1.6 | SPACER SMT
MCH0008 | 1.5mm metal spacer for M.2.5 connector 3.5mm / 5.1mm (3.7mm / 6.0mm hole) | Mechanical Parts | 1 | J34 | Wurth Elektronik | WE 977-401-515-1R |  |  |  |  | SMT |  |  | SPACER_SMT | H=1.5 TH=3.5 | SPACER SMT
MCH0009 | 6mm PCB spacer to enclsoure (used in HummingBoard) | Mechanical Parts | 4 | J30,J31,J32,J33 | Wurth Elektronik | WE 977-406-024-3R |  |  |  |  | SMT |  |  | SPACER_SMT | H=6.0 TH=2 | SPACER SMT
OC00001 | XTAL 32.768KHZ 12.5PF 20PPM 3.2X1.5MM SM | Crystal;Oscillator | 1 | QZ1 | NDK | NX3215SA32.768K-STD-MUA-4 |  |  |  |  | SMT | NX3215SA32.768K-STD-MUA-4 | 12.5pF/20PPM | XTAL-2P |  | 32.768KHZ 3.2X1.5
OC00003 | XTAL 24MHZ -- 3.2X2.5MM SMT | Crystal;Oscillator | 1 | Y1 | YOKETAN | S3225A024000-F10CCCA |  |  |  |  | SMT | S3225A024000-F10CCCA |  | XTAL-4P |  | 24MHZ 3.2X2.5
PS00065 | PCB for HB2 rev 1.4 | PCB | 1 | PCB
RE20007 | RES SMD 240 OHM 5% 1/16W 0402 | Resistors (Size: 0402) | 1 | R8 | YAGEO | RC0402JR-07240RL |  |  |  |  | SMT | R0402 | 1/16W | RES1 | 5% | 240
RE20009 | RES SMD 0 OHM JUMPER 1/16W 0402 | Resistors (Size: 0402) | 3 | R27,R48,R64 | YAGEO | RC0402JR-070RL |  |  |  |  | SMT | R0402 | 1/16W | RES1 |  | 0
RE20011 | RES SMD 49.9 OHM 1% 1/16W 0402 | Resistors (Size: 0402) | 2 | R9,R10 | YAGEO | RC0402FR-0749R9L |  |  |  |  | SMT | R0402 | 1/16W | RES1 | 1% | 49.9
RE20013 | RES SMD 10K OHM 1% 1/16W 0402 | Resistors (Size: 0402) | 6 | R11,R31,R46,R58,R15,R30 | YAGEO | RC0402FR-0710KL |  |  |  |  | SMT | R0402 | 1/16W | RES1 | 1% | 10K
RE20015 | RES SMD 100K OHM 5% 1/16W 0402 | Resistors (Size: 0402) | 6 | R40,R41,R61,R63,R65,R66 | YAGEO | RC0402JR-07100KL |  |  |  |  | SMT | R0402 | 1/16W | RES1 | 0.05 | 100K
RE20030 | RES SMD 1.6K OHM 1% 1/16W 0402 | Resistors (Size: 0402) | 3 | R23,R28,R50 | KOA SPEER | RK73H1ETTP1601F | YAGEO | RC0402FR-071K6L |  |  | SMT | R0402 | 1/16W | RES1 | 1% | 1.6K
RE20100 | RES SMD 15K OHM 1% 1/16W 0402 | Resistors (Size: 0402) | 3 | R14,R36,R38 | YAGEO | RC0402FR-0715KL |  |  |  |  | SMT | R0402 | 1/16W | RES1 | 1% | 15K
RE20152 | RES SMD 110K OHM 1% 1/16W 0402 | Resistors (Size: 0402) | 4 | R13,R37,R42,R45 | YAGEO | RC0402FR-07110KL |  |  |  |  | SMT | R0402 | 1/16W | RES1 | 1% | 110K
RE20155 | RES SMD 49.9K OHM 1% 1/16W 0402 | Resistors (Size: 0402) | 2 | R39,R44 | YAGEO | RC0402FR-0749K9L |  |  |  |  | SMT | R0402 | 1/16W | RES1 | 1% | 49.9K
RE20156 | RES SMD 25.5K OHM 1% 1/16W 0402 | Resistors (Size: 0402) | 1 | R43 | YAGEO | RC0402FR-0725K5L |  |  |  |  | SMT | R0402 | 1/16W | RES1 | 1% | 25.5K
RE20204 | RES SMD 2.2K OHM 1% 1/16W 0402 | Resistors (Size: 0402) | 6 | R1,R18,R24,R33,R34,R25 | YAGEO | RC0402FR-072K2L |  |  |  |  | SMT | R0402 | 1/16W | RES1 | 1% | 2.2K
RE20416 | RES SMD 1M OHM 5% 1/16W 0402 | Resistors (Size: 0402) | 1 | R68 | YAGEO | RC0402JR-071ML |  |  |  |  | SMT | R0402 | 1/16W | RES1 | 5% | 1M
RE20462 | RES SMD 12K OHM 1% 1/16W 0402 | Resistors (Size: 0402) | 3 | R60,R62,R67 | YAGEO | RC0402FR-0712KL |  |  |  |  | SMT | R0402 | 1/16W | RES1 | 1% | 12K
RE50001 | RES SMD 0 OHM JUMPER 1/4W 1206 | Resistors (Size: 1206) | 1 | R59 | YAGEO | RC1206JR-070RL |  |  |  |  | SMT | R1206 | 1/4W | RES1 |  | 0
RN00002 | Resistor Network 4-RES 4.7K Ohm 5% 1/16W 0804 | Resistor Network | 1 | RN3001 | CTS Electronic Components | 741C083472JP | YAGEO | YC124-JR-074K7L |  |  | SMT | RN0804 | 1/16W | RES-4 | 0.05 | 4.7K
RN00007 | Resistor Network 4-RES 330 Ohm 5% 1/16W 0804 | Resistor Network | 1 | RN203 | BOURNS | CAY10-331J4LF | YAGEO | YC124-JR-07330RL |  |  | SMT | RN0804 | 1/16W | RES-4 | 0.05 | 330